## read me
R E A D M E
| SPEC |  |  | Customer standard |  |  |  | Customers Standard
| Production number |  |  |  | 201405100013M |  |  | *Board thickness 0.8mm
| Size |  |  | 42.0 | X | 33.1
| Sheet(s) |  |  |  | 3 | sheet(s)
| Send File Name |  |  |  | 201405100013M |  | .zip
| Layer |  |  |  | 2L
| 材質 | material |  | *FR-4
| 表面処理 | surface treatment |  | *HASL
| 板厚 |  |  | *Board thickness 0.8mm
| ｼﾙｸ印刷面 | Silk print |  |  | L1
| 最小導体 | minimum conductor width |  | *L/S=0.127mm
| レジストの色 | resist color |  | *Solder resist color Green
| シルク色 | silk color |  | *Silk color white
| 銅箔厚度 | copper thickness |  | *Outer 35μm
-
| 試験項目 | test |  | *BBT
| Explanation of | 201405100013M | .xls
read me
gerber format list
Board size
→
○
→
○

## GB_Format List
Gerber Format List & Drill List | [5 empty] | pattern_side | L1面視のL2面
[6 empty] | regist_print | BOTH_SIDES
|  | Garber format | RS-274 | X | 88
|  | Layer | 2L
Drill Data
| No. | Details | File name
| 1 | Through Hole | DRILL_DATA.txt
| 2 | Non Through Hole | DRILL_DATA.txt
| 3 | Through Hole list | DRILL_LIST.txt
| 4 | Non Through Hole list | DRILL_LIST.txt
Gerber list
|  | Details | File name
| 1 | OUTLINE | MotionerIMU | .out
2
| 3 | L1 Silk | MotionerIMU | .plc
4
| 5 | L1 Resist | MotionerIMU | .stc
6
| 7 | L1 Pattern | MotionerIMU | .cmp
| 8 | L2 Pattern | MotionerIMU | .sol
9
| 10 | L2 Resist | MotionerIMU | .sts
11
| 12 | L2 Silk
13
14
15
16
17
18
19
PROTEL
CADLUS
Eagle
K2CAD
PCBE
CR5000(.phd)
DSPCB(.gbr)
OPUSER(.GBR)
Pads(.pho)
Allegro(.art)